## LRAIL
Column name | Type | Range | Unit | Observation
SectionID | int | 0-inf |  | The ID number of section containing the tie. Each section is 2m wide.
Distance_m | float | 0-inf | meters | The position of the tie. The distance is computed from the beginning of the survey. The unit is meter
Material | string | Wooden, Concrete |  | The material of the tie
Rating | int | 0-3 (Wooden) 0-2 (Concrete) |  | The rating of tie based on condition of crack on surface of tie. 0: good. 3 or 2 is bad.
Askew_Angle | float | -inf to inf | degrees | Askew angle of the tie. This is angle between the horizontal line and the center line of the tie (passing through middle of tie) positive if we need to rotate the tie clockwise to make the center line fit the horizontal line and it is negative if we need to rotate the tie counter-clockwise. The unit is degrees.
FastenerConditionROI_1 | int | 1, 2, 3, 20 |  | The condition of fastener in ROI 1 to 4. 1: Good, 2: Covered, 3: Missing and 20: Defective
SpikeTotalROI_1 to 4 | int | 0-inf |  | Number of spike in each ROI on tie
SpikeMean_Height_ROI1_mm | float | 0-inf | milimeters | The mean height of all tie in each ROI on tie. The unit is millimeter
SpikeNearRailROI_1 | int | 0-inf |  | Number of spike is near the rail boundary in each ROI on tie
AnchorROI_1 | int | 0-inf |  | Number of anchor in each ROI (relating to the tie)
Tieplate_Right | int | 0-inf |  | Number of tieplate on left/right side of tie
TieplateCondition_Right | int | 1-5 |  | Condition of tieplate. 1: Good, 2: Sunken, 4: Covered, 5: Twisted
Latitude | float | -90 to +90 | degrees | GPS coordinates of the center of the tie
Longitude | float | -90 to +90 | degrees | GPS coordinates of the center of the tie

## Geometry
Column name | Type | Range | Unit | Observation
RunID | int | 0-int |  | Sequencial number for each inspection
Car | string |  |  | Name of the inspection vehicle
ReportDate | Date |  |  | Inspection day
Division | string |  |  | Railroad division
Subdivision | string |  |  | Railroad subdivision
LineCode | string |  |  | Railroad Linecode
MP | int | 0-inf | mile | Milepost of the railroad
MPFoot | int | 0-inf | feet | Feet in the milepost
MP_ASC_DEC | string | A or D |  | Direction of travel: ascending or descending in milepost
SyncSample | int | 1 to inf |  | Sequential number of samples collected
Speed | int | 0-inf | mph | Speed of the car
TrackNumber | string |  |  | Railroad track
LPROF31 | float | -inf to +inf | inches | left profile on 31 feet chord
LPROF62 | float | -inf to +inf | inches | left profile on 62 feet chord
LPROF124 | float | -inf to +inf | inches | left profile on 124 feet chord
RPROF31 | float | -inf to +inf | inches | right profile on 31 feet chord
RPROF62 | float | -inf to +inf | inches | right profile on 62 feet chord
RPROF124 | float | -inf to +inf | inches | right profile on 124 feet chord
LALIGN31 | float | -inf to +inf | inches | left alignment on 31 feet chord
LALIGN62 | float | -inf to +inf | inches | left alignment on 62 feet chord
LALIGN124 | float | -inf to +inf | inches | left alignment on 124 feet chord
RALIGN31 | float | -inf to +inf | inches | right alignment on 31 feet chord
RALIGN62 | float | -inf to +inf | inches | right alignment on 62 feet chord
RALIGN124 | float | -inf to +inf | inches | right alignment on 124 feet chord
GAUGE | float | -inf to +inf | inches | distance between rails
XLEVEL | float | -inf to +inf | inches | crosslevel between rails
CURVE | float | -inf to +inf | degrees | degree of curvature
TWIST11 | float | -inf to +inf | inches | difference in crosselevation measured 11 feet apart
TWIST22 | float | -inf to +inf | inches | difference in crosselevation measured 22 feet apart
TWIST31 | float | -inf to +inf | inches | difference in crosselevation measured 31 feet apart
WARP62 | float | -inf to +inf | inches | Maximun difference in crosslevel between two points 62 feet apart
LPROF_SC | float | -inf to +inf | inches | left profile space curve
RPROF_SC | float | -inf to +inf | inches | right profile space curve
LALIGN_SC | float | -inf to +inf | inches | left alignment space curve
RALIGN_SC | float | -inf to +inf | inches | right alignment space curve
LATITUDE | float | -90 to +90 | degrees | GPS coordinates
LONGITUDE | float | -90 to +90 | degrees | GPS coordinates